## Sheet1
INPUT NAME | INPUT UNITS | INPUT VALUE | OUTPUT NAME | OUTPUT UNITS | OUTPUT VALUE
Site Annual Mean Windspeed | m/s | 4.88 | Wind Farm Annual Wind Energy Harvest | kWh | 11824.4455
Number of Turbines |  | 1 | Solar Array Annual Energy Harvest | kWh | 14202.4
Site Specific Photovoltaic Power Output (PVOUT) | kWh/kWpeak | 1775.3 | Total Wind+Solar Annual Energy Harvest | kWh | 26026.8455
Peak Solar Array Power | kW | 8
Wind_vstart m/s | Wind_vrated m/s | Area m^2 | Efficiency_Cpmax | Wind_vmean m/s | Weibull shape factor k | AirDensity Kg/m^3 | Weibull beta | Rated Power W
2 | 8.5 | 27.5 | 0.4 | 4.88 | 2 | 1.225 | 5.85 | 4000
Wind_v m/s | Wind_PowerD W/m^2 | Harvested_Power W | Efficiency_Cp | CumulativeProbability | CumulativeAnnualEnergyDensity W/m^2 | WeibullProbabilityDensity | CumulativeAnnualHarvested MWhr
0 | 0 | 0 | 0 | 0 | 0 | 0 | 0
0.5 | 0.076563 | 0 | 0 | 0.0072785 | 0.0022209 | 0.029008 | 0
1 | 0.6125 | 0 | 0 | 0.028798 | 0.034764 | 0.056758 | 0
1.5 | 2.0672 | 0 | 0 | 0.063632 | 0.16968 | 0.082084 | 0
2 | 4.9 | 53.9 | 0.4 | 0.11031 | 0.50955 | 0.10399 | 0.02455
2.5 | 9.5703 | 105.2734 | 0.4 | 0.16692 | 1.1648 | 0.12171 | 0.056122
3 | 16.5375 | 181.9125 | 0.4 | 0.23125 | 2.2289 | 0.13478 | 0.10739
3.5 | 26.2609 | 288.8703 | 0.4 | 0.30089 | 3.7553 | 0.143 | 0.18093
4 | 39.2 | 431.2 | 0.4 | 0.37345 | 5.7414 | 0.14646 | 0.27662
4.5 | 55.8141 | 613.9547 | 0.4 | 0.44662 | 8.1226 | 0.14553 | 0.39135
5 | 76.5625 | 842.1875 | 0.4 | 0.51834 | 10.7757 | 0.14074 | 0.51917
5.5 | 101.9047 | 1120.9516 | 0.4 | 0.58684 | 13.533 | 0.1328 | 0.65202
6 | 132.3 | 1455.3 | 0.4 | 0.65074 | 16.2023 | 0.12247 | 0.78063
6.5 | 168.2078 | 1850.2859 | 0.4 | 0.70904 | 18.5914 | 0.11053 | 0.89573
7 | 210.0875 | 2310.9625 | 0.4 | 0.76112 | 20.5301 | 0.097722 | 0.98914
7.5 | 258.3984 | 2842.3828 | 0.4 | 0.80673 | 21.8897 | 0.084713 | 1.0546
8 | 313.6 | 3449.6 | 0.4 | 0.84589 | 22.5946 | 0.072049 | 1.0886
8.5 | 376.1516 | 4137.6672 | 0.4 | 0.87891 | 22.6269 | 0.060154 | 1.0902
9 | 446.5125 | 4000 | 0.32576 | 0.90623 | 22.0231 | 0.049322 | 0.86413
9.5 | 525.1422 | 4000 | 0.27698 | 0.92844 | 20.865 | 0.039732 | 0.6961
10 | 612.5 | 4000 | 0.23748 | 0.94618 | 19.266 | 0.031455 | 0.55109
10.5 | 709.0453 | 4000 | 0.20514 | 0.96011 | 17.357 | 0.024479 | 0.42888
11 | 815.2375 | 4000 | 0.17842 | 0.97086 | 15.271 | 0.018732 | 0.32818
11.5 | 931.5359 | 4000 | 0.15614 | 0.97902 | 13.1317 | 0.014097 | 0.24698
12 | 1058.4 | 4000 | 0.13743 | 0.98512 | 11.0444 | 0.010435 | 0.18282
12.5 | 1196.2891 | 4000 | 0.12159 | 0.9896 | 9.0908 | 0.0075992 | 0.13314
13 | 1345.6625 | 4000 | 0.10809 | 0.99283 | 7.3271 | 0.005445 | 0.095396
13.5 | 1506.9797 | 4000 | 0.096521 | 0.99513 | 5.7856 | 0.0038392 | 0.067263
14 | 1680.7 | 4000 | 0.086544 | 0.99674 | 4.4775 | 0.0026641 | 0.046674
14.5 | 1867.2828 | 4000 | 0.077896 | 0.99785 | 3.3975 | 0.0018195 | 0.031877
15 | 2067.1875 | 4000 | 0.070363 | 0.9986 | 2.5285 | 0.0012232 | 0.02143
15.5 | 2280.8734 | 4000 | 0.063771 | 0.99911 | 1.8463 | 0.00080947 | 0.014182
16 | 2508.8 | 4000 | 0.057978 | 0.99944 | 1.3231 | 0.00052737 | 0.0092395
[5 empty] | Annual mean energy density W/m^2 | Cumulative probability of all windspeeds. | Per turbine Rating Restricted Annual Harvest MWhr
[5 empty] | 161.6037 | 0.99834 | 11.8244
Totals/rowsper1m/s | [6 empty] | Capacity Factor CF
0.33746